## Mat01 Calculator
BREEAM International 2013 New Construction Mat 01 Calculator
| Materials Assessment tool/method and data | [7 empty] | Materials Assessment Scope | Mandatory (if present)
Weight | Note: where 'M' is indicated against a section heading, at least one item must be indicated 'Y'. | Mandatory |  | Maximum | Included in LCA tool? | This tool | Mandatory Met | Weight |  |  | Un weighted | Present in building? | Maximum | Included in assessment?
2 | Output Indicators available |  |  | Sum:- |  |  |  | 1 | Building elements included
| Embodied carbon (CO2e) | M | 1 | 2 | N | 0 | 0 |  | Fabric:- |  |  |  | Sum:- |  |  |  | Mandatory Met
| Embodied water OR waste processing |  | 1 | 2 | N | 0 |  |  | External walls (envelope, structure and finishes) | M | 2 | Y | 2 | N | 0 | 0 | 0
| AND any two additional indicators |  | 2 | 4 | N | 0 |  |  | External windows and rooflights | M | 2 | Y | 2 | N | 0 | 0 | 0
|  | Points |  | 8 | 0 |  |  |  | Foundations (including excavation) |  | 2 | Y | 2 | N | 0 |  | 0
[9 empty] | Internal floor finishes (incl. access floors) | M | 2 | Y | 2 | N | 0 | 0 | 0 |  | Note: Not all mandatory issues have been met
2 | (M) Output Life stage(s) available (for all indicators selected) |  |  | Score:- |  |  |  |  | Structural frame (vertical) |  | 2 | Y | 2 | N | 0 |  | 0
| Cradle to Gate total |  | 1 | 2 | N | 0 | 0 |  | Upper floors (including horizontal structure) | M | 2 | Y | 2 | N | 0 | 0 | 0
| Cradle to Gate total AND End of Life |  | 2 | 4 | N | 0 |  |  | Basements/retaining walls (including excavation) |  | 1 | Y | 1 | N | 0 |  | 0
| Cradle to Grave total |  | 3 | 6 | N | 0 |  |  | External solar shading devices, access structures etc. |  | 1 | Y | 1 | N | 0 |  | 0
| Cradle to Grave total WITH operational energy (reported separately) |  | 4 | 8 | N | 0 |  |  | Ground/lowest floor |  | 1 | Y | 1 | N | 0 | 1 | 0
| Cradle to grave with separate life stage reporting to:- |  | 6 | 12 | N | 0 |  |  | Internal ceiling finishes (incl. suspended/access ceilings) |  | 1 | Y | 1 | N | 0 |  | 0
| a. Product stage | [7 empty] | Internal walls and partitions | M | 1 | Y | 1 | N | 0 | 0 | 1 | GF removed
| b. Construction process stage | [7 empty] | Roof (including coverings) | M | 1 | Y | 1 | N | 0 | 0 | 0
| c. Use stage (with operational energy reported separately) | [7 empty] | Stairs and ramps |  | 1 | Y | 1 | N | 0 |  | 0
| d. End of life | [7 empty] | Balustrades and handrails |  | 0.5 | Y | 0.5 | N | 0 |  | 0
|  | Points |  | 12 | 0 |  |  |  | Internal doors |  | 0.5 | Y | 0.5 | N | 0
2 | (M) Assessment level(s). Life cycle impact comparisons possible (and made) at the: |  |  | Sum:- |  |  |  |  | Internal wall finishes |  | 0.5 | Y | 0.5 | N | 0
| Elemental level |  | 2 | 4 | N | 0 | 0 |  | Internal windows |  | 0.5 | Y | 0.5 | N | 0
| Whole Building Level |  | 2 | 4 | N | 0 |  |  | Building Services:-
| Whole building level; with user product-level specification (e.g. thickness, service life) and reporting aligned to (the current version of) EN 15978. |  | 1 | 2 | N | 0 |  |  | Heat Source, Space Heating, Air Conditioning, Ventilation |  | 2 | Y | 2 | N | 0
[9 empty] | Communication, Security and Control Systems |  | 1 | Y | 1 | N | 0
|  | Points | 5 | 10 | 0 |  |  |  | Electrical Installations |  | 1 | Y | 1 | N | 0
2 | (M) Source LCA data quality - Geographic applicability and age Majority of individual materials/products in the building are assessed: |  |  | Sum:- |  |  |  |  | Fire and Lightning Protection |  | 1 | Y | 1 | N | 0
| Using LCA data of unknown geographic applicability OR not compensated to local conditions |  | 0 | 0 | N | 0 | 0 |  | Lift and Conveyor Installations / Systems |  | 1 | Y | 1 | N | 0
| Using LCA data that has been compensated to local conditions (e.g. energy-mix) according to CEN/TR 15941 |  | 2.5 | 5 | N | 0 | 0 |  | Water and waste installations |  | 1 | Y | 1 | N | 0
| Using data no older than 10 years (generic) or 5 years (manufacturer specific) |  | 2.5 | 5 | N | 0 | 0 |  | Sanitary Installations |  | 0.5 | Y | 0.5 | N | 0
|  | Points | 5 | 10 | 0 |  |  |  | Landscaping
[9 empty] | Hard Landscaping, Roads, Paths and Pavings |  | 1 | Y | 1 | N | 0
4 | (M) Source LCA data quality - Methodologies Majority of individual materials/products in the building: |  |  | Score:- |  |  |  |  | Hard Landscaping, Fencing, Railings and Walls |  | 0.5 | Y | 0.5 | N | 0
| Are assessed using data of unknown methodology |  | 0 | 0 | N | 0 | 0 |  | Note: As building-level data is gathered, element weightings will be refined.
| Are assessed to a publicly available methodology compliant with (the current version of) ISO 14040 & ISO 14044 |  | 1 | 4 | N | 0 | 0 |  |  |  |  | Total Points | 30 | 0
| Are assessed to a publicly available AND peer reviewed methodology compliant with (the current version of) ISO 14040 & ISO 14044 |  | 2 | 8 | N | 0 | 0
| Are assessed to publically available AND peer reviewed PCR compliant with (the current version of): |  |  |  |  | 0 | 0 |  | Percentage of Mat01 points achieved: | 0%
| PAS 2050 |  | 3 | 12 | N | 0 | 0
| ISO 21930 |  | 4 | 16 | N | 0 | 0
| EN 15804 |  | 5 | 20 | N | 0 | 0 |  | Select building type: | All others
|  | Points |  | 20 | 0 |  |  |  | Credits achieved | 0
2 | (M) Source LCA data quality - Verification Majority of individual materials/products in the building are assessed using: |  |  | Score:- | [5 empty] | Note: Not all mandatory issues have been met
| Unverified LCA data/data of unknown level of verification |  | 0 | 0 | N | 0 | 0
| Verified/peer reviewed LCA data |  | 5 | 6 | N | 0 | 0
| Verified/peer reviewed LCA data AND majority of EPD used (manufacturer or trade association) are verified to ISO 14025, ISO 21930 or EN 15804 |  |  | 10 | N | 0 | 0
|  | Points |  | 10 | 0
|  | Total points |  | 70 | 0
(M) Additional questions (not related to credit score)
| Majority of LCA data used originates from (in order of use, provide data source name, provider/institution name, version/date) |  | 0
1. Data source name, provider name, version/date
2. Data source name, provider name, version/date
3. Data source name, provider name, version/date
Majority of LCA data used includes/uses:
| Sequestration (timber and biogenic products) |  | 0 |  | N
| Discounting for future emissions (e.g. to adjust for future changes to energy supply (fuel mix, technology etc.)) |  |  |  | N
| Future allocation of emissions |  |  |  | N
| System expansion |  |  |  | N
| Where indicated above as cradle-to-grave, the study period used is (years) |  |  | enter period
Where indicated above as including operational energy (heating, cooling, power etc) the following quantities have been used (direct, kWh/year) :
| grid electricity |  |  | enter quantity
| natural gas |  |  | enter quantity
| coal |  |  | enter quantity
| oil |  |  | enter quantity
| other, please specify fuel type |  |  | enter quantity
Cells that are white with a black border require the user to input information, either by selecting from the available options or entering the required data.
Cells that are light grey (with/without black border) contain information for the user and/or automated calculation. They do not require the user to input or select data.
Note on C48: ISO 14025:2010 Environmental labels and declarations. Type III environmental declarations. Principles and procedures; ISO 21930:2007 Sustainability in building construction. Environmental declaration of building products EN 15804:2012 Sustainability of construction works - Environmental product declarations - core rules for the product category of construction products, BSi

## IMPACT_IES-VE 2013
BREEAM International 2013 New Construction Mat 01 Calculator
Assumptions for LCA tool approval
This template confirms the maximum potential score the LCA tool can achieve, for the rigour of the assessment (left hand side) and assessment scope (right hand side). The design team should confirm with evidence submitted with the report (as detailed in the technical guide) that the tool has been used to the extent listed below. If the tool has not been used to this extent, the blank Mat01 Calculator should be filled in, to the extent that the tool has been used. Please also see CN1 as the score will change depending on the number of applicable elements present in the building/assessment.
| Materials Assessment tool/method and data | [7 empty] | Materials Assessment Scope | Mandatory (if present)
Weight | Note: where 'M' is indicated against a section heading, at least one item must be indicated 'Y'. | Mandatory |  | Maximum | Included in LCA tool? | This tool | Mandatory Met | Weight |  |  | Un weighted | Present in building? | Maximum | Included in assessment?
2 | Output Indicators available |  |  | Sum:- |  |  |  | 1 | Building elements included
| Embodied carbon (CO2e) | M | 1 | 2 | Y | 2 | 1 |  | Fabric:- |  |  |  | Sum:- |  |  |  | Mandatory Met
| Embodied water OR waste processing |  | 1 | 2 | Y | 2 |  |  | External walls (envelope, structure and finishes) | M | 2 | Y | 2 | Y | 2 | 1 | 1
| AND any two additional indicators |  | 2 | 4 | Y | 4 |  |  | External windows and rooflights | M | 2 | Y | 2 | Y | 2 | 1 | 1
|  | Points |  | 8 | 8 |  |  |  | Foundations (including excavation) |  | 2 | Y | 2 | Y | 2 |  | 1
[9 empty] | Internal floor finishes (incl. access floors) | M | 2 | Y | 2 | Y | 2 | 1 | 2 | Note: Not all mandatory issues have been met
2 | (M) Output Life stage(s) available (for all indicators selected) |  |  | Score:- |  |  |  |  | Structural frame (vertical) |  | 2 | Y | 2 | Y | 2 |  | 3
| Cradle to Gate total |  | 1 | 2 | Y | 2 | 1 |  | Upper floors (including horizontal structure) | M | 2 | Y | 2 | Y | 2 | 1 | 2
| Cradle to Gate total AND End of Life |  | 2 | 4 | Y | 4 |  |  | Basements/retaining walls (including excavation) |  | 1 | Y | 1 | Y | 1 |  | 1
| Cradle to Grave total |  | 3 | 6 | Y | 6 |  |  | External solar shading devices, access structures etc. |  | 1 | Y | 1 | Y | 1 |  | 1
| Cradle to Grave total WITH operational energy (reported separately) |  | 4 | 8 | Y | 8 |  |  | Ground/lowest floor |  | 1 | Y | 1 | Y | 1 | 1 | 1
| Cradle to grave with separate life stage reporting to:- |  | 6 | 12 | Y | 12 |  |  | Internal ceiling finishes (incl. suspended/access ceilings) |  | 1 | Y | 1 | Y | 1 |  | 1
| a. Product stage | [7 empty] | Internal walls and partitions | M | 1 | Y | 1 | Y | 1 | 1 | 1
| b. Construction process stage | [7 empty] | Roof (including coverings) | M | 1 | Y | 1 | Y | 1 | 1 | 1
| c. Use stage (with operational energy reported separately) | [7 empty] | Stairs and ramps |  | 1 | Y | 1 | Y | 1 |  | 1
| d. End of life | [7 empty] | Balustrades and handrails |  | 0.5 | Y | 0.5 | N | 0 |  | 1
|  | Points |  | 12 | 12 |  |  |  | Internal doors |  | 0.5 | Y | 0.5 | Y | 0.5
2 | (M) Assessment level(s). Life cycle impact comparisons possible (and made) at the: |  |  | Sum:- |  |  |  |  | Internal wall finishes |  | 0.5 | Y | 0.5 | Y | 0.5
| Elemental level |  | 2 | 4 | Y | 4 | 1 |  | Internal windows |  | 0.5 | Y | 0.5 | Y | 0.5
| Whole Building Level |  | 2 | 4 | Y | 4 |  |  | Building Services:-
| Whole building level; with user product-level specification (e.g. thickness, service life) and reporting aligned to (the current version of) EN 15978. |  | 1 | 2 | Y | 2 |  |  | Heat Source, Space Heating, Air Conditioning, Ventilation |  | 2 | Y | 2 | N | 0
[9 empty] | Communication, Security and Control Systems |  | 1 | Y | 1 | N | 0
|  | Points | 5 | 10 | 10 |  |  |  | Electrical Installations |  | 1 | Y | 1 | N | 0
2 | (M) Source LCA data quality - Geographic applicability and age Majority of individual materials/products in the building are assessed: |  |  | Sum:- |  |  |  |  | Fire and Lightning Protection |  | 1 | Y | 1 | N | 0
| Using LCA data of unknown geographic applicability OR not compensated to local conditions |  | 0 | 0 | Y | 0 | 1 |  | Lift and Conveyor Installations / Systems |  | 1 | Y | 1 | N | 0
| Using LCA data that has been compensated to local conditions (e.g. energy-mix) according to CEN/TR 15941 |  | 2.5 | 5 | N | 0 | 0 |  | Water and waste installations |  | 1 | Y | 1 | N | 0
| Using data no older than 10 years (generic) or 5 years (manufacturer specific) |  | 2.5 | 5 | Y | 5 | 1 |  | Sanitary Installations |  | 0.5 | Y | 0.5 | N | 0
|  | Points | 5 | 10 | 5 |  |  |  | Landscaping
[9 empty] | Hard Landscaping, Roads, Paths and Pavings |  | 1 | Y | 1 | Y | 1
4 | (M) Source LCA data quality - Methodologies Majority of individual materials/products in the building: |  |  | Score:- |  |  |  |  | Hard Landscaping, Fencing, Railings and Walls |  | 0.5 | Y | 0.5 | Y | 0.5
| Are assessed using data of unknown methodology |  | 0 | 0 | N | 0 | 0 |  | Note: As building-level data is gathered, element weightings will be refined.
| Are assessed to a publicly available methodology compliant with (the current version of) ISO 14040 & ISO 14044 |  | 1 | 4 | Y | 4 | 1 |  |  |  |  | Total Points | 30 | 22
| Are assessed to a publicly available AND peer reviewed methodology compliant with (the current version of) ISO 14040 & ISO 14044 |  | 2 | 8 | Y | 8 | 1
| Are assessed to publically available AND peer reviewed PCR compliant with (the current version of): |  |  |  |  | 0 | 0 |  | Percentage of Mat01 points achieved: | 83%
| PAS 2050 |  | 3 | 12 | N | 0 | 0
| ISO 21930 |  | 4 | 16 | Y | 16 | 1
| EN 15804 |  | 5 | 20 | N | 0 | 0 |  | Select building type: | All others
|  | Points |  | 20 | 16 |  |  |  | Credits achieved | 6
2 | (M) Source LCA data quality - Verification Majority of individual materials/products in the building are assessed using: |  |  | Score:-
| Unverified LCA data/data of unknown level of verification |  | 0 | 0 | N | 0 | 0
| Verified/peer reviewed LCA data |  | 5 | 6 | Y | 6 | 1
| Verified/peer reviewed LCA data AND majority of EPD used (manufacturer or trade association) are verified to ISO 14025, ISO 21930 or EN 15804 |  |  | 10 | Y | 10 | 1
|  | Points |  | 10 | 10
|  | Total points |  | 70 | 61
(M) Additional questions (not related to credit score)
| Majority of LCA data used originates from (in order of use, provide data source name, provider/institution name, version/date) |  | 0
1. BRE LCA dataset, BRE, 2008 version
Majority of LCA data used includes/uses:
| Sequestration (timber and biogenic products) |  | 0 |  | Y
| Discounting for future emissions (e.g. to adjust for future changes to energy supply (fuel mix, technology etc.)) |  |  |  | N
| Future allocation of emissions |  |  |  | Y
| System expansion |  |  |  | N
| Where indicated above as cradle-to-grave, the study period used is (years) |  |  | enter period
Where indicated above as including operational energy (heating, cooling, power etc) the following quantities have been used (direct, kWh/year) :
| grid electricity |  |  | enter quantity
| natural gas |  |  | enter quantity
| coal |  |  | enter quantity
| oil |  |  | enter quantity
| other, please specify fuel type |  |  | enter quantity
Cells that are white with a black border require the user to input information, either by selecting from the available options or entering the required data.
Cells that are light grey (with/without black border) contain information for the user and/or automated calculation. They do not require the user to input or select data.
Note on C52: ISO 14025:2010 Environmental labels and declarations. Type III environmental declarations. Principles and procedures; ISO 21930:2007 Sustainability in building construction. Environmental declaration of building products EN 15804:2012 Sustainability of construction works - Environmental product declarations - core rules for the product category of construction products, BSi

## Lookups (hidden)
| Industrial | All others
0% | 0 | 0 | step
10% | 1 | 1 | 10%
35% | 1 | 2 | 25%
62.5% | 1 | 3 | 27.5%
75% | 2 | 4 | 12.5%
80% | 2 | 5 | 5%
82.5% | 2 | 6 | 2.5%
85% | 2 + Exemplary | 6 + Exemplary

## Green Guide
BREEAM International 2013 New Construction Mat 01 Calculator
Assumptions for LCA tool approval
This template confirms the maximum potential score the LCA tool can achieve, for the rigour of the assessment (left hand side) and assessment scope (right hand side). The design team should confirm with evidence submitted with the report (as detailed in the technical guide) that the tool has been used to the extent listed below. If the tool has not been used to this extent, the 'Included in assessment' cells can be changed, or the blank Mat01 Calculator should be filled in to the extent that the tool has been used. Please also see CN1 as the score will change depending on the number of applicable elements present in the building/assessment.
| Materials Assessment tool/method and data | [7 empty] | Materials Assessment Scope | Mandatory (if present)
Weight | Note: where 'M' is indicated against a section heading, at least one item must be indicated 'Y'. | Mandatory |  | Maximum | Included in LCA tool? | This tool | Mandatory Met | Weight |  |  | Un weighted | Present in building? | Maximum | Included in assessment?
2 | Output Indicators available |  |  | Sum:- |  |  |  | 1 | Building elements included
| Embodied carbon (CO2e) | M | 1 | 2 | Y | 2 | 1 |  | Fabric:- |  |  |  | Sum:- |  |  |  | Mandatory Met
| Embodied water OR waste processing |  | 1 | 2 | Y | 2 |  |  | External walls (envelope, structure and finishes) | M | 2 | Y | 2 | Y | 2 | 1 | 1
| AND any two additional indicators |  | 2 | 4 | Y | 4 |  |  | External windows and rooflights | M | 2 | Y | 2 | Y | 2 | 1 | 1
|  | Points |  | 8 | 8 |  |  |  | Foundations (including excavation) |  | 2 | Y | 2 | N | 0 |  | 1
[9 empty] | Internal floor finishes (incl. access floors) | M | 2 | Y | 2 | Y | 2 | 1 | 2 |  | Note: Not all mandatory issues have been met
2 | (M) Output Life stage(s) available (for all indicators selected) |  |  | Score:- |  |  |  |  | Structural frame (vertical) |  | 2 | Y | 2 | N | 0 |  | 3
| Cradle to Gate total |  | 1 | 2 | N | 0 | 1 |  | Upper floors (including horizontal structure) | M | 2 | Y | 2 | Y | 2 | 1 | 2
| Cradle to Gate total AND End of Life |  | 2 | 4 | N | 0 |  |  | Basements/retaining walls (including excavation) |  | 1 | Y | 1 | N | 0 |  | 1
| Cradle to Grave total |  | 3 | 6 | Y | 6 |  |  | External solar shading devices, access structures etc. |  | 1 | Y | 1 | N | 0 |  | 1
| Cradle to Grave total WITH operational energy (reported separately) |  | 4 | 8 | N | 0 |  |  | Ground/lowest floor |  | 1 | Y | 1 | N | 0 | 0 | 1
| Cradle to grave with separate life stage reporting to:- |  | 6 | 12 | N | 0 |  |  | Internal ceiling finishes (incl. suspended/access ceilings) |  | 1 | Y | 1 | N | 0 |  | 1
| a. Product stage | [7 empty] | Internal walls and partitions | M | 1 | Y | 1 | Y | 1 | 1 | 1 | GF
| b. Construction process stage | [7 empty] | Roof (including coverings) | M | 1 | Y | 1 | Y | 1 | 1 | 1
| c. Use stage (with operational energy reported separately) | [7 empty] | Stairs and ramps |  | 1 | Y | 1 | N | 0 |  | 1
| d. End of life | [7 empty] | Balustrades and handrails |  | 0.5 | Y | 0.5 | N | 0 |  | 1
|  | Points |  | 12 | 6 |  |  |  | Internal doors |  | 0.5 | Y | 0.5 | N | 0
2 | (M) Assessment level(s). Life cycle impact comparisons possible (and made) at the: |  |  | Sum:- |  |  |  |  | Internal wall finishes |  | 0.5 | Y | 0.5 | N | 0
| Elemental level |  | 2 | 4 | Y | 4 | 1 |  | Internal windows |  | 0.5 | Y | 0.5 | N | 0
| Whole Building Level |  | 2 | 4 | N | 0 |  |  | Building Services:-
| Whole building level; with user product-level specification (e.g. thickness, service life) and reporting aligned to (the current version of) EN 15978. |  | 1 | 2 | N | 0 |  |  | Heat Source, Space Heating, Air Conditioning, Ventilation |  | 2 | Y | 2 | N | 0
[9 empty] | Communication, Security and Control Systems |  | 1 | Y | 1 | N | 0
|  | Points | 5 | 10 | 4 |  |  |  | Electrical Installations |  | 1 | Y | 1 | N | 0
2 | (M) Source LCA data quality - Geographic applicability and age Majority of individual materials/products in the building are assessed: |  |  | Sum:- |  |  |  |  | Fire and Lightning Protection |  | 1 | Y | 1 | N | 0
| Using LCA data of unknown geographic applicability OR not compensated to local conditions |  | 0 | 0 | Y | 0 | 1 |  | Lift and Conveyor Installations / Systems |  | 1 | Y | 1 | N | 0
| Using LCA data that has been compensated to local conditions (e.g. energy-mix) according to CEN/TR 15941 |  | 2.5 | 5 | N | 0 | 0 |  | Water and waste installations |  | 1 | Y | 1 | N | 0
| Using data no older than 10 years (generic) or 5 years (manufacturer specific) |  | 2.5 | 5 | Y | 5 | 1 |  | Sanitary Installations |  | 0.5 | Y | 0.5 | N | 0
|  | Points | 5 | 10 | 5 |  |  |  | Landscaping
[9 empty] | Hard Landscaping, Roads, Paths and Pavings |  | 1 | Y | 1 | Y | 1
4 | (M) Source LCA data quality - Methodologies Majority of individual materials/products in the building: |  |  | Score:- |  |  |  |  | Hard Landscaping, Fencing, Railings and Walls |  | 0.5 | Y | 0.5 | Y | 0.5
| Are assessed using data of unknown methodology |  | 0 | 0 | N | 0 | 0 |  | Note: As building-level data is gathered, element weightings will be refined.
| Are assessed to a publicly available methodology compliant with (the current version of) ISO 14040 & ISO 14044 |  | 1 | 4 | Y | 4 | 1 |  |  |  |  | Total Points | 30 | 11.5
| Are assessed to a publicly available AND peer reviewed methodology compliant with (the current version of) ISO 14040 & ISO 14044 |  | 2 | 8 | Y | 8 | 1
| Are assessed to publically available AND peer reviewed PCR compliant with (the current version of): |  |  |  |  | 0 | 0 |  | Percentage of Mat01 points achieved: | 60.5%
| PAS 2050 |  | 3 | 12 | N | 0 | 0
| ISO 21930 |  | 4 | 16 | Y | 16 | 1
| EN 15804 |  | 5 | 20 | N | 0 | 0 |  | Select building type: | All others
|  | Points |  | 20 | 16 |  |  |  | Credits achieved | 2
2 | (M) Source LCA data quality - Verification Majority of individual materials/products in the building are assessed using: |  |  | Score:-
| Unverified LCA data/data of unknown level of verification |  | 0 | 0 | N | 0 | 0
| Verified/peer reviewed LCA data |  | 5 | 6 | Y | 6 | 1
| Verified/peer reviewed LCA data AND majority of EPD used (manufacturer or trade association) are verified to ISO 14025, ISO 21930 or EN 15804 |  |  | 10 | Y | 10 | 1
|  | Points |  | 10 | 10
|  | Total points |  | 70 | 49
(M) Additional questions (not related to credit score)
| Majority of LCA data used originates from (in order of use, provide data source name, provider/institution name, version/date) |  | 0
1. BRE LCA dataset, BRE, 2008 version
Majority of LCA data used includes/uses:
| Sequestration (timber and biogenic products) |  | 0 |  | Y
| Discounting for future emissions (e.g. to adjust for future changes to energy supply (fuel mix, technology etc.)) |  |  |  | N
| Future allocation of emissions |  |  |  | Y
| System expansion |  |  |  | N
| Where indicated above as cradle-to-grave, the study period used is (years) |  |  | 60
Where indicated above as including operational energy (heating, cooling, power etc) the following quantities have been used (direct, kWh/year) :
| grid electricity |  |  | n/a
| natural gas |  |  | n/a
| coal |  |  | n/a
| oil |  |  | n/a
| other, please specify fuel type |  |  | n/a
Cells that are white with a black border require the user to input information, either by selecting from the available options or entering the required data.
Cells that are light grey (with/without black border) contain information for the user and/or automated calculation. They do not require the user to input or select data.
Note on V20: The Green Guide can assess ground floors for residential buildings only
Note on C52: ISO 14025:2010 Environmental labels and declarations. Type III environmental declarations. Principles and procedures; ISO 21930:2007 Sustainability in building construction. Environmental declaration of building products EN 15804:2012 Sustainability of construction works - Environmental product declarations - core rules for the product category of construction products, BSi

## COCON
BREEAM International 2013 New Construction Mat 01 Calculator
Assumptions for LCA tool approval
This template confirms the maximum potential score the LCA tool can achieve, for the rigour of the assessment (left hand side) and assessment scope (right hand side). The design team should confirm with evidence submitted with the report (as detailed in the technical guide) that the tool has been used to the extent listed below. If the tool has not been used to this extent, the 'Included in assessment' cells can be changed, or the blank Mat01 Calculator should be filled in to the extent that the tool has been used. Please also see CN1 as the score will change depending on the number of applicable elements present in the building/assessment. This score has been approved for COCON V4.3.0.7 PRO Please also note that when used for projects outside of France, the 5 points for LCA data geographic applicability should be removed.
| Materials Assessment tool/method and data | [7 empty] | Materials Assessment Scope | Mandatory (if present)
Weight | Note: where 'M' is indicated against a section heading, at least one item must be indicated 'Y'. | Mandatory |  | Maximum | Included in LCA tool? | This tool | Mandatory Met | Weight |  |  | Un weighted | Present in building? | Maximum | Included in assessment?
2 | Output Indicators available |  |  | Sum:- |  |  |  | 1 | Building elements included
| Embodied carbon (CO2e) | M | 1 | 2 | Y | 2 | 1 |  | Fabric:- |  |  |  | Sum:- |  |  |  | Mandatory Met
| Embodied water OR waste processing |  | 1 | 2 | Y | 2 |  |  | External walls (envelope, structure and finishes) | M | 2 | Y | 2 | Y | 2 | 1 | 1
| AND any two additional indicators |  | 2 | 4 | Y | 4 |  |  | External windows and rooflights | M | 2 | Y | 2 | Y | 2 | 1 | 1
|  | Points |  | 8 | 8 |  |  |  | Foundations (including excavation) |  | 2 | Y | 2 | Y | 2 |  | 1
[9 empty] | Internal floor finishes (incl. access floors) | M | 2 | Y | 2 | Y | 2 | 1 | 2 |  | Note: Not all mandatory issues have been met
2 | (M) Output Life stage(s) available (for all indicators selected) |  |  | Score:- |  |  |  |  | Structural frame (vertical) |  | 2 | Y | 2 | Y | 2 |  | 3
| Cradle to Gate total |  | 1 | 2 | Y | 2 | 1 |  | Upper floors (including horizontal structure) | M | 2 | Y | 2 | Y | 2 | 1 | 1
| Cradle to Gate total AND End of Life |  | 2 | 4 | Y | 4 |  |  | Basements/retaining walls (including excavation) |  | 1 | Y | 1 | N | 0 |  | 1
| Cradle to Grave total |  | 3 | 6 | Y | 6 |  |  | External solar shading devices, access structures etc. |  | 1 | Y | 1 | Y | 1 |  | 1
| Cradle to Grave total WITH operational energy (reported separately) |  | 4 | 8 | Y | 8 |  |  | Ground/lowest floor |  | 1 | Y | 1 | Y | 1 | 1 | 1
| Cradle to grave with separate life stage reporting to:- |  | 6 | 12 | Y | 12 |  |  | Internal ceiling finishes (incl. suspended/access ceilings) |  | 1 | Y | 1 | N | 0 |  | 1
| a. Product stage | [7 empty] | Internal walls and partitions | M | 1 | Y | 1 | Y | 1 | 1 | 1 | GF
| b. Construction process stage | [7 empty] | Roof (including coverings) | M | 1 | Y | 1 | Y | 1 | 1 | 1
| c. Use stage (with operational energy reported separately) | [7 empty] | Stairs and ramps |  | 1 | Y | 1 | N | 0 |  | 1
| d. End of life | [7 empty] | Balustrades and handrails |  | 0.5 | Y | 0.5 | N | 0 |  | 1
|  | Points |  | 12 | 12 |  |  |  | Internal doors |  | 0.5 | Y | 0.5 | N | 0
2 | (M) Assessment level(s). Life cycle impact comparisons possible (and made) at the: |  |  | Sum:- |  |  |  |  | Internal wall finishes |  | 0.5 | Y | 0.5 | Y | 0.5
| Elemental level |  | 2 | 4 | Y | 4 | 1 |  | Internal windows |  | 0.5 | Y | 0.5 | N | 0
| Whole Building Level |  | 2 | 4 | Y | 4 |  |  | Building Services:-
| Whole building level; with user product-level specification (e.g. thickness, service life) and reporting aligned to (the current version of) EN 15978. |  | 1 | 2 | Y | 2 |  |  | Heat Source, Space Heating, Air Conditioning, Ventilation |  | 2 | Y | 2 | N | 0
[9 empty] | Communication, Security and Control Systems |  | 1 | Y | 1 | N | 0
|  | Points | 5 | 10 | 10 |  |  |  | Electrical Installations |  | 1 | Y | 1 | N | 0
2 | (M) Source LCA data quality - Geographic applicability and age Majority of individual materials/products in the building are assessed: |  |  | Sum:- |  |  |  |  | Fire and Lightning Protection |  | 1 | Y | 1 | N | 0
| Using LCA data of unknown geographic applicability OR not compensated to local conditions |  | 0 | 0 | N | 0 | 0 |  | Lift and Conveyor Installations / Systems |  | 1 | Y | 1 | N | 0
| Using LCA data that has been compensated to local conditions (e.g. energy-mix) according to CEN/TR 15941 - APPLICABLE IN FRANCE ONLY |  | 2.5 | 5 | Y | 5 | 1 |  | Water and waste installations |  | 1 | Y | 1 | N | 0
| Using data no older than 10 years (generic) or 5 years (manufacturer specific) |  | 2.5 | 5 | Y | 5 | 1 |  | Sanitary Installations |  | 0.5 | Y | 0.5 | N | 0
|  | Points | 5 | 10 | 10 |  |  |  | Landscaping
[9 empty] | Hard Landscaping, Roads, Paths and Pavings |  | 1 | Y | 1 | N | 0
4 | (M) Source LCA data quality - Methodologies Majority of individual materials/products in the building: |  |  | Score:- |  |  |  |  | Hard Landscaping, Fencing, Railings and Walls |  | 0.5 | Y | 0.5 | N | 0
| Are assessed using data of unknown methodology |  | 0 | 0 | N | 0 | 0 |  | Note: As building-level data is gathered, element weightings will be refined.
| Are assessed to a publicly available methodology compliant with (the current version of) ISO 14040 & ISO 14044 |  | 1 | 4 | Y | 4 | 1 |  |  |  |  | Total Points | 30 | 16.5
| Are assessed to a publicly available AND peer reviewed methodology compliant with (the current version of) ISO 14040 & ISO 14044 |  | 2 | 8 | Y | 8 | 1
| Are assessed to publically available AND peer reviewed PCR compliant with (the current version of): |  |  |  |  | 0 | 0 |  | Percentage of Mat01 points achieved: | 78.5%
| PAS 2050 |  | 3 | 12 | N | 0 | 0
| ISO 21930 |  | 4 | 16 | Y | 16 | 1
| EN 15804 |  | 5 | 20 | N | 0 | 0 |  | Select building type: | All others
|  | Points |  | 20 | 16 |  |  |  | Credits achieved | 4
2 | (M) Source LCA data quality - Verification Majority of individual materials/products in the building are assessed using: |  |  | Score:-
| Unverified LCA data/data of unknown level of verification |  | 0 | 0 | N | 0 | 0
| Verified/peer reviewed LCA data |  | 5 | 6 | Y | 6 | 1
| Verified/peer reviewed LCA data AND majority of EPD used (manufacturer or trade association) are verified to ISO 14025, ISO 21930 or EN 15804 |  |  | 10 | N | 0 | 0
|  | Points |  | 10 | 6
|  | Total points |  | 70 | 62
(M) Additional questions (not related to credit score)
| Majority of LCA data used originates from (in order of use, provide data source name, provider/institution name, version/date) |  | 0
1. INIES, ISOVER, isofacade 38 / Avril 2009
2. INIES, FCBA, charpente bois traditionnelle/ juin 2009
3. INIES, SNFA, façade mur rideau 50% / décembre 2012
Majority of LCA data used includes/uses:
| Sequestration (timber and biogenic products) |  | 0 |  | Y
| Discounting for future emissions (e.g. to adjust for future changes to energy supply (fuel mix, technology etc.)) |  |  |  | N
| Future allocation of emissions |  |  |  | N
| System expansion |  |  |  | N
| Where indicated above as cradle-to-grave, the study period used is (years) |  |  | See note 1 below
Where indicated above as including operational energy (heating, cooling, power etc) the following quantities have been used (direct, kWh/year) :
| grid electricity |  |  | See note 2 below
| natural gas |  |  | See note 2 below
| coal |  |  | See note 2 below
| oil |  |  | See note 2 below
| other, please specify fuel type |  |  | n/a
Notes:
1. Dependant on the product categories and defined case-by-case in respect of the EPD normalization
2. Can be adapted in the software case-by-case regarding the building project specifications. Several assumptions can be compared
Cells that are white with a black border require the user to input information, either by selecting from the available options or entering the required data.
Cells that are light grey (with/without black border) contain information for the user and/or automated calculation. They do not require the user to input or select data.

## E-LICCO
BREEAM International 2013 New Construction Mat 01 Calculator
Assumptions for LCA tool approval
This template confirms the maximum potential score the LCA tool can achieve, for the rigour of the assessment (left hand side) and assessment scope (right hand side). The design team should confirm with evidence submitted with the report (as detailed in the technical guide) that the tool has been used to the extent listed below. If the tool has not been used to this extent, the 'Included in assessment' cells can be changed, or the blank Mat01 Calculator should be filled in to the extent that the tool has been used. Please also see CN1 as the score will change depending on the number of applicable elements present in the building/assessment. This score has been approved for E-LICCO V2.0 Please also note that when used for projects outside of France, the 5 points for LCA data geographic applicability should be removed.
| Materials Assessment tool/method and data | [7 empty] | Materials Assessment Scope | Mandatory (if present)
Weight | Note: where 'M' is indicated against a section heading, at least one item must be indicated 'Y'. | Mandatory |  | Maximum | Included in LCA tool? | This tool | Mandatory Met | Weight |  |  | Un weighted | Present in building? | Maximum | Included in assessment?
2 | Output Indicators available |  |  | Sum:- |  |  |  | 1 | Building elements included
| Embodied carbon (CO2e) | M | 1 | 2 | Y | 2 | 1 |  | Fabric:- |  |  |  | Sum:- |  |  |  | Mandatory Met
| Embodied water OR waste processing |  | 1 | 2 | Y | 2 |  |  | External walls (envelope, structure and finishes) | M | 2 | Y | 2 | Y | 2 | 1 | 1
| AND any two additional indicators |  | 2 | 4 | Y | 4 |  |  | External windows and rooflights | M | 2 | Y | 2 | Y | 2 | 1 | 1
|  | Points |  | 8 | 8 |  |  |  | Foundations (including excavation) |  | 2 | Y | 2 | Y | 2 |  | 1
[9 empty] | Internal floor finishes (incl. access floors) | M | 2 | Y | 2 | Y | 2 | 1 | 2 |  | Note: Not all mandatory issues have been met
2 | (M) Output Life stage(s) available (for all indicators selected) |  |  | Score:- |  |  |  |  | Structural frame (vertical) |  | 2 | Y | 2 | Y | 2 |  | 1
| Cradle to Gate total |  | 1 | 2 | Y | 2 | 1 |  | Upper floors (including horizontal structure) | M | 2 | Y | 2 | Y | 2 | 1 | 1
| Cradle to Gate total AND End of Life |  | 2 | 4 | Y | 4 |  |  | Basements/retaining walls (including excavation) |  | 1 | Y | 1 | Y | 1 |  | 1
| Cradle to Grave total |  | 3 | 6 | Y | 6 |  |  | External solar shading devices, access structures etc. |  | 1 | Y | 1 | Y | 1 |  | 1
| Cradle to Grave total WITH operational energy (reported separately) |  | 4 | 8 | Y | 8 |  |  | Ground/lowest floor |  | 1 | Y | 1 | Y | 1 | 1 | 1
| Cradle to grave with separate life stage reporting to:- |  | 6 | 12 | Y | 12 |  |  | Internal ceiling finishes (incl. suspended/access ceilings) |  | 1 | Y | 1 | Y | 1 |  | 1
| a. Product stage | [7 empty] | Internal walls and partitions | M | 1 | Y | 1 | Y | 1 | 1 | 1 | GF
| b. Construction process stage | [7 empty] | Roof (including coverings) | M | 1 | Y | 1 | Y | 1 | 1 | 1
| c. Use stage (with operational energy reported separately) | [7 empty] | Stairs and ramps |  | 1 | Y | 1 | Y | 1 |  | 1
| d. End of life | [7 empty] | Balustrades and handrails |  | 0.5 | Y | 0.5 | Y | 0.5 |  | 1
|  | Points |  | 12 | 12 |  |  |  | Internal doors |  | 0.5 | Y | 0.5 | Y | 0.5
2 | (M) Assessment level(s). Life cycle impact comparisons possible (and made) at the: |  |  | Sum:- |  |  |  |  | Internal wall finishes |  | 0.5 | Y | 0.5 | Y | 0.5
| Elemental level |  | 2 | 4 | Y | 4 | 1 |  | Internal windows |  | 0.5 | Y | 0.5 | Y | 0.5
| Whole Building Level |  | 2 | 4 | Y | 4 |  |  | Building Services:-
| Whole building level; with user product-level specification (e.g. thickness, service life) and reporting aligned to (the current version of) EN 15978. |  | 1 | 2 | Y | 2 |  |  | Heat Source, Space Heating, Air Conditioning, Ventilation |  | 2 | Y | 2 | Y | 2
[9 empty] | Communication, Security and Control Systems |  | 1 | Y | 1 | N | 0
|  | Points | 5 | 10 | 10 |  |  |  | Electrical Installations |  | 1 | Y | 1 | Y | 1
2 | (M) Source LCA data quality - Geographic applicability and age Majority of individual materials/products in the building are assessed: |  |  | Sum:- |  |  |  |  | Fire and Lightning Protection |  | 1 | Y | 1 | N | 0
| Using LCA data of unknown geographic applicability OR not compensated to local conditions |  | 0 | 0 | N | 0 | 0 |  | Lift and Conveyor Installations / Systems |  | 1 | Y | 1 | Y | 1
| Using LCA data that has been compensated to local conditions (e.g. energy-mix) according to CEN/TR 15941 - APPLICABLE IN FRANCE ONLY |  | 2.5 | 5 | Y | 5 | 1 |  | Water and waste installations |  | 1 | Y | 1 | Y | 1
| Using data no older than 10 years (generic) or 5 years (manufacturer specific) |  | 2.5 | 5 | Y | 5 | 1 |  | Sanitary Installations |  | 0.5 | Y | 0.5 | Y | 0.5
|  | Points | 5 | 10 | 10 |  |  |  | Landscaping
[9 empty] | Hard Landscaping, Roads, Paths and Pavings |  | 1 | Y | 1 | N | 0
4 | (M) Source LCA data quality - Methodologies Majority of individual materials/products in the building: |  |  | Score:- |  |  |  |  | Hard Landscaping, Fencing, Railings and Walls |  | 0.5 | Y | 0.5 | N | 0
| Are assessed using data of unknown methodology |  | 0 | 0 | N | 0 | 0 |  | Note: As building-level data is gathered, element weightings will be refined.
| Are assessed to a publicly available methodology compliant with (the current version of) ISO 14040 & ISO 14044 |  | 1 | 4 | Y | 4 | 1 |  |  |  |  | Total Points | 30 | 26.5
| Are assessed to a publicly available AND peer reviewed methodology compliant with (the current version of) ISO 14040 & ISO 14044 |  | 2 | 8 | N | 0 | 0
| Are assessed to publically available AND peer reviewed PCR compliant with (the current version of): |  |  |  |  | 0 | 0 |  | Percentage of Mat01 points achieved: | 76.5%
| PAS 2050 |  | 3 | 12 | N | 0 | 0
| ISO 21930 |  | 4 | 16 | N | 0 | 0
| EN 15804 |  | 5 | 20 | N | 0 | 0 |  | Select building type: | All others
|  | Points |  | 20 | 4 |  |  |  | Credits achieved | 4
2 | (M) Source LCA data quality - Verification Majority of individual materials/products in the building are assessed using: |  |  | Score:-
| Unverified LCA data/data of unknown level of verification |  | 0 | 0 | N | 0 | 0
| Verified/peer reviewed LCA data |  | 5 | 6 | Y | 6 | 1
| Verified/peer reviewed LCA data AND majority of EPD used (manufacturer or trade association) are verified to ISO 14025, ISO 21930 or EN 15804 |  |  | 10 | N | 0 | 0
|  | Points |  | 10 | 6
|  | Total points |  | 70 | 50
(M) Additional questions (not related to credit score)
| Majority of LCA data used originates from (in order of use, provide data source name, provider/institution name, version/date) |  | 0
C-Build e-LICCO database, Cycleco, 2009-2014
Majority of LCA data used includes/uses:
| Sequestration (timber and biogenic products) |  | 0 |  | Y
| Discounting for future emissions (e.g. to adjust for future changes to energy supply (fuel mix, technology etc.)) |  |  |  | N
| Future allocation of emissions |  |  |  | N
| System expansion |  |  |  | Y
| Where indicated above as cradle-to-grave, the study period used is (years) |  |  | To be defined by the user
Where indicated above as including operational energy (heating, cooling, power etc) the following quantities have been used (direct, kWh/year) :
| grid electricity |  |  | To be defined by the user
| natural gas |  |  | To be defined by the user
| coal |  |  | To be defined by the user
| oil |  |  | To be defined by the user
| solar |  |  | To be defined by the user
Cells that are white with a black border require the user to input information, either by selecting from the available options or entering the required data.
Cells that are light grey (with/without black border) contain information for the user and/or automated calculation. They do not require the user to input or select data.

## ELODIE
BREEAM International 2013 New Construction Mat 01 Calculator
Assumptions for LCA tool approval
This template confirms the maximum potential score the LCA tool can achieve, for the rigour of the assessment (left hand side) and assessment scope (right hand side). The design team should confirm with evidence submitted with the report (as detailed in the technical guide) that the tool has been used to the extent listed below. If the tool has not been used to this extent, the 'Included in assessment' cells can be changed, or the blank Mat01 Calculator should be filled in to the extent that the tool has been used. Please also see CN1 as the score will change depending on the number of applicable elements present in the building/assessment. This score has been approved for ELODIE V2 Please also note that when used for projects outside of France, the 5 points for LCA data geographic applicability should be removed.
| Materials Assessment tool/method and data | [7 empty] | Materials Assessment Scope | Mandatory (if present)
Weight | Note: where 'M' is indicated against a section heading, at least one item must be indicated 'Y'. | Mandatory |  | Maximum | Included in LCA tool? | This tool | Mandatory Met | Weight |  |  | Un weighted | Present in building? | Maximum | Included in assessment?
2 | Output Indicators available |  |  | Sum:- |  |  |  | 1 | Building elements included
| Embodied carbon (CO2e) | M | 1 | 2 | Y | 2 | 1 |  | Fabric:- |  |  |  | Sum:- |  |  |  | Mandatory Met
| Embodied water OR waste processing |  | 1 | 2 | Y | 2 |  |  | External walls (envelope, structure and finishes) | M | 2 | Y | 2 | Y | 2 | 1 | 1
| AND any two additional indicators |  | 2 | 4 | Y | 4 |  |  | External windows and rooflights | M | 2 | Y | 2 | Y | 2 | 1 | 1
|  | Points |  | 8 | 8 |  |  |  | Foundations (including excavation) |  | 2 | Y | 2 | Y | 2 |  | 1
[9 empty] | Internal floor finishes (incl. access floors) | M | 2 | Y | 2 | Y | 2 | 1 | 2 |  | Note: Not all mandatory issues have been met
2 | (M) Output Life stage(s) available (for all indicators selected) |  |  | Score:- |  |  |  |  | Structural frame (vertical) |  | 2 | Y | 2 | Y | 2 |  | 3
| Cradle to Gate total |  | 1 | 2 | Y | 2 | 1 |  | Upper floors (including horizontal structure) | M | 2 | Y | 2 | Y | 2 | 1 | 1
| Cradle to Gate total AND End of Life |  | 2 | 4 | Y | 4 |  |  | Basements/retaining walls (including excavation) |  | 1 | Y | 1 | Y | 1 |  | 1
| Cradle to Grave total |  | 3 | 6 | Y | 6 |  |  | External solar shading devices, access structures etc. |  | 1 | Y | 1 | Y | 1 |  | 1
| Cradle to Grave total WITH operational energy (reported separately) |  | 4 | 8 | Y | 8 |  |  | Ground/lowest floor |  | 1 | Y | 1 | Y | 1 | 1 | 1
| Cradle to grave with separate life stage reporting to:- |  | 6 | 12 | N | 0 |  |  | Internal ceiling finishes (incl. suspended/access ceilings) |  | 1 | Y | 1 | Y | 1 |  | 1
| a. Product stage | [7 empty] | Internal walls and partitions | M | 1 | Y | 1 | Y | 1 | 1 | 1 | GF removed
| b. Construction process stage | [7 empty] | Roof (including coverings) | M | 1 | Y | 1 | Y | 1 | 1 | 1
| c. Use stage (with operational energy reported separately) | [7 empty] | Stairs and ramps |  | 1 | Y | 1 | Y | 1 |  | 1
| d. End of life | [7 empty] | Balustrades and handrails |  | 0.5 | Y | 0.5 | Y | 0.5 |  | 1
|  | Points |  | 12 | 8 |  |  |  | Internal doors |  | 0.5 | Y | 0.5 | Y | 0.5
2 | (M) Assessment level(s). Life cycle impact comparisons possible (and made) at the: |  |  | Sum:- |  |  |  |  | Internal wall finishes |  | 0.5 | Y | 0.5 | Y | 0.5
| Elemental level |  | 2 | 4 | Y | 4 | 1 |  | Internal windows |  | 0.5 | Y | 0.5 | Y | 0.5
| Whole Building Level |  | 2 | 4 | Y | 4 |  |  | Building Services:-
| Whole building level; with user product-level specification (e.g. thickness, service life) and reporting aligned to (the current version of) EN 15978. |  | 1 | 2 | N | 0 |  |  | Heat Source, Space Heating, Air Conditioning, Ventilation |  | 2 | Y | 2 | Y | 2
[9 empty] | Communication, Security and Control Systems |  | 1 | Y | 1 | N | 0
|  | Points | 5 | 10 | 8 |  |  |  | Electrical Installations |  | 1 | Y | 1 | Y | 1
2 | (M) Source LCA data quality - Geographic applicability and age Majority of individual materials/products in the building are assessed: |  |  | Sum:- |  |  |  |  | Fire and Lightning Protection |  | 1 | Y | 1 | N | 0
| Using LCA data of unknown geographic applicability OR not compensated to local conditions |  | 0 | 0 | N | 0 | 0 |  | Lift and Conveyor Installations / Systems |  | 1 | Y | 1 | N | 0
| Using LCA data that has been compensated to local conditions (e.g. energy-mix) according to CEN/TR 15941 - APPLICABLE IN FRANCE ONLY |  | 2.5 | 5 | Y | 5 | 1 |  | Water and waste installations |  | 1 | Y | 1 | N | 0
| Using data no older than 10 years (generic) or 5 years (manufacturer specific) |  | 2.5 | 5 | Y | 5 | 1 |  | Sanitary Installations |  | 0.5 | Y | 0.5 | Y | 0.5
|  | Points | 5 | 10 | 10 |  |  |  | Landscaping
[9 empty] | Hard Landscaping, Roads, Paths and Pavings |  | 1 | Y | 1 | Y | 1
4 | (M) Source LCA data quality - Methodologies Majority of individual materials/products in the building: |  |  | Score:- |  |  |  |  | Hard Landscaping, Fencing, Railings and Walls |  | 0.5 | Y | 0.5 | Y | 0.5
| Are assessed using data of unknown methodology |  | 0 | 0 | N | 0 | 0 |  | Note: As building-level data is gathered, element weightings will be refined.
| Are assessed to a publicly available methodology compliant with (the current version of) ISO 14040 & ISO 14044 |  | 1 | 4 | Y | 4 | 1 |  |  |  |  | Total Points | 30 | 26
| Are assessed to a publicly available AND peer reviewed methodology compliant with (the current version of) ISO 14040 & ISO 14044 |  | 2 | 8 | Y | 8 | 1
| Are assessed to publically available AND peer reviewed PCR compliant with (the current version of): |  |  |  |  | 0 | 0 |  | Percentage of Mat01 points achieved: | 82%
| PAS 2050 |  | 3 | 12 | N | 0 | 0
| ISO 21930 |  | 4 | 16 | Y | 16 | 1
| EN 15804 |  | 5 | 20 | N | 0 | 0 |  | Select building type: | All others
|  | Points |  | 20 | 16 |  |  |  | Credits achieved | 5
2 | (M) Source LCA data quality - Verification Majority of individual materials/products in the building are assessed using: |  |  | Score:-
| Unverified LCA data/data of unknown level of verification |  | 0 | 0 | N | 0 | 0
| Verified/peer reviewed LCA data |  | 5 | 6 | Y | 6 | 1
| Verified/peer reviewed LCA data AND majority of EPD used (manufacturer or trade association) are verified to ISO 14025, ISO 21930 or EN 15804 |  |  | 10 | N | 0 | 0
|  | Points |  | 10 | 6
|  | Total points |  | 70 | 56
(M) Additional questions (not related to credit score)
| Majority of LCA data used originates from (in order of use, provide data source name, provider/institution name, version/date) |  | 0
1. INIES Dataset, INIES, 2013 version
2. ELODIE Generic dataset, CSTB, 2013 version
Majority of LCA data used includes/uses:
| Sequestration (timber and biogenic products) |  | 0 |  | N
| Discounting for future emissions (e.g. to adjust for future changes to energy supply (fuel mix, technology etc.)) |  |  |  | N
| Future allocation of emissions |  |  |  | N
| System expansion |  |  |  | N
| Where indicated above as cradle-to-grave, the study period used is (years) |  |  | Can be defined by users (Generally, 50 or 100 years).
Where indicated above as including operational energy (heating, cooling, power etc) the following quantities have been used (direct, kWh/year) :
| grid electricity |  |  | Calculated at the building level with regulation rules
| natural gas |  |  | as above
| coal |  |  | as above
| oil |  |  | as above
| other, please specify fuel type |  |  | as above
Cells that are white with a black border require the user to input information, either by selecting from the available options or entering the required data.
Cells that are light grey (with/without black border) contain information for the user and/or automated calculation. They do not require the user to input or select data.
Note on C51: ISO 14025:2010 Environmental labels and declarations. Type III environmental declarations. Principles and procedures; ISO 21930:2007 Sustainability in building construction. Environmental declaration of building products EN 15804:2012 Sustainability of construction works - Environmental product declarations - core rules for the product category of construction products, BSi

## 360optimi
BREEAM International 2013 New Construction Mat 01 Calculator
Assumptions for LCA tool approval
This template confirms the maximum potential score the LCA tool can achieve, for the rigour of the assessment (left hand side) and assessment scope (right hand side). The design team should confirm with evidence submitted with the report (as detailed in the technical guide) that the tool has been used to the extent listed below. If the tool has not been used to this extent, the 'Included in assessment' cells can be changed, or the blank Mat01 Calculator should be filled in to the extent that the tool has been used. Please also see CN1 as the score will change depending on the number of applicable elements present in the building/assessment.
| Materials Assessment tool/method and data | [7 empty] | Materials Assessment Scope | Mandatory (if present)
Weight | Note: where 'M' is indicated against a section heading, at least one item must be indicated 'Y'. | Mandatory |  | Maximum | Included in LCA tool? | This tool | Mandatory Met | Weight |  |  | Un weighted | Present in building? | Maximum | Included in assessment?
2 | Output Indicators available |  |  | Sum:- |  |  |  | 1 | Building elements included
| Embodied carbon (CO2e) | M | 1 | 2 | Y | 2 | 1 |  | Fabric:- |  |  |  | Sum:- |  |  |  | Mandatory Met
| Embodied water OR waste processing |  | 1 | 2 | Y | 2 |  |  | External walls (envelope, structure and finishes) | M | 2 | Y | 2 | Y | 2 | 1 | 1
| AND any two additional indicators |  | 2 | 4 | Y | 4 |  |  | External windows and rooflights | M | 2 | Y | 2 | Y | 2 | 1 | 1
|  | Points |  | 8 | 8 |  |  |  | Foundations (including excavation) |  | 2 | Y | 2 | Y | 2 |  | 1
[9 empty] | Internal floor finishes (incl. access floors) | M | 2 | Y | 2 | Y | 2 | 1 | 3 | Note: Not all mandatory issues have been met
2 | (M) Output Life stage(s) available (for all indicators selected) |  |  | Score:- |  |  |  |  | Structural frame (vertical) |  | 2 | Y | 2 | Y | 2 |  | 4
| Cradle to Gate total |  | 1 | 2 | Y | 2 | 1 |  | Upper floors (including horizontal structure) | M | 2 | Y | 2 | Y | 2 | 1 | 2
| Cradle to Gate total AND End of Life |  | 2 | 4 | Y | 4 |  |  | Basements/retaining walls (including excavation) |  | 1 | Y | 1 | Y | 1 |  | 1
| Cradle to Grave total |  | 3 | 6 | Y | 6 |  |  | External solar shading devices, access structures etc. |  | 1 | Y | 1 | Y | 1 |  | 1
| Cradle to Grave total WITH operational energy (reported separately) |  | 4 | 8 | Y | 8 |  |  | Ground/lowest floor |  | 1 | Y | 1 | Y | 1 | 1 | 1
| Cradle to grave with separate life stage reporting to:- |  | 6 | 12 | Y | 12 |  |  | Internal ceiling finishes (incl. suspended/access ceilings) |  | 1 | Y | 1 | Y | 1 |  | 1
| a. Product stage | [7 empty] | Internal walls and partitions | M | 1 | Y | 1 | Y | 1 | 1 | 1
| b. Construction process stage | [7 empty] | Roof (including coverings) | M | 1 | Y | 1 | Y | 1 | 1 | 1
| c. Use stage (with operational energy reported separately) | [7 empty] | Stairs and ramps |  | 1 | Y | 1 | Y | 1 |  | 1
| d. End of life | [7 empty] | Balustrades and handrails |  | 0.5 | Y | 0.5 | N | 0 |  | 1
|  | Points |  | 12 | 12 |  |  |  | Internal doors |  | 0.5 | Y | 0.5 | Y | 0.5
2 | (M) Assessment level(s). Life cycle impact comparisons possible (and made) at the: |  |  | Sum:- |  |  |  |  | Internal wall finishes |  | 0.5 | Y | 0.5 | Y | 0.5
| Elemental level |  | 2 | 4 | Y | 4 | 1 |  | Internal windows |  | 0.5 | Y | 0.5 | Y | 0.5
| Whole Building Level |  | 2 | 4 | Y | 4 |  |  | Building Services:-
| Whole building level; with user product-level specification (e.g. thickness, service life) and reporting aligned to (the current version of) EN 15978. |  | 1 | 2 | Y | 2 |  |  | Heat Source, Space Heating, Air Conditioning, Ventilation |  | 2 | Y | 2 | Y | 2
[9 empty] | Communication, Security and Control Systems |  | 1 | Y | 1 | N | 0
|  | Points | 5 | 10 | 10 |  |  |  | Electrical Installations |  | 1 | Y | 1 | Y | 1
2 | (M) Source LCA data quality - Geographic applicability and age Majority of individual materials/products in the building are assessed: |  |  | Sum:- |  |  |  |  | Fire and Lightning Protection |  | 1 | Y | 1 | N | 0
| Using LCA data of unknown geographic applicability OR not compensated to local conditions |  | 0 | 0 | Y | 0 | 1 |  | Lift and Conveyor Installations / Systems |  | 1 | Y | 1 | Y | 1
| Using LCA data that has been compensated to local conditions (e.g. energy-mix) according to CEN/TR 15941 |  | 2.5 | 5 | Y | 5 | 1 |  | Water and waste installations |  | 1 | Y | 1 | Y | 1
| Using data no older than 10 years (generic) or 5 years (manufacturer specific) |  | 2.5 | 5 | Y | 5 | 1 |  | Sanitary Installations |  | 0.5 | Y | 0.5 | Y | 0.5
|  | Points | 5 | 10 | 10 |  |  |  | Landscaping
[9 empty] | Hard Landscaping, Roads, Paths and Pavings |  | 1 | Y | 1 | Y | 1
4 | (M) Source LCA data quality - Methodologies Majority of individual materials/products in the building: |  |  | Score:- |  |  |  |  | Hard Landscaping, Fencing, Railings and Walls |  | 0.5 | Y | 0.5 | Y | 0.5
| Are assessed using data of unknown methodology |  | 0 | 0 | N | 0 | 0 |  | Note: As building-level data is gathered, element weightings will be refined.
| Are assessed to a publicly available methodology compliant with (the current version of) ISO 14040 & ISO 14044 |  | 1 | 4 | Y | 4 | 1 |  |  |  |  | Total Points | 30 | 27.5
| Are assessed to a publicly available AND peer reviewed methodology compliant with (the current version of) ISO 14040 & ISO 14044 |  | 2 | 8 | Y | 8 | 1
| Are assessed to publically available AND peer reviewed PCR compliant with (the current version of): |  |  |  |  | 0 | 0 |  | Percentage of Mat01 points achieved: | 97.5%
| PAS 2050 |  | 3 | 12 | N | 0 | 0
| ISO 21930 |  | 4 | 16 | Y | 16 | 1
| EN 15804 |  | 5 | 20 | Y | 20 | 1 |  | Select building type: | All others
|  | Points |  | 20 | 20 |  |  |  | Credits achieved | 6 + Exemplary
2 | (M) Source LCA data quality - Verification Majority of individual materials/products in the building are assessed using: |  |  | Score:-
| Unverified LCA data/data of unknown level of verification |  | 0 | 0 | N | 0 | 0
| Verified/peer reviewed LCA data |  | 5 | 6 | Y | 6 | 1
| Verified/peer reviewed LCA data AND majority of EPD used (manufacturer or trade association) are verified to ISO 14025, ISO 21930 or EN 15804 |  |  | 10 | Y | 10 | 1
|  | Points |  | 10 | 10
|  | Total points |  | 70 | 70
(M) Additional questions (not related to credit score)
| Majority of LCA data used originates from (in order of use, provide data source name, provider/institution name, version/date) |  | 0
Multiple sources
Majority of LCA data used includes/uses:
| Sequestration (timber and biogenic products) |  | 0 |  | N
| Discounting for future emissions (e.g. to adjust for future changes to energy supply (fuel mix, technology etc.)) |  |  |  | N
| Future allocation of emissions |  |  |  | N
| System expansion |  |  |  | N
| Where indicated above as cradle-to-grave, the study period used is (years) |  |  | Project specific
Where indicated above as including operational energy (heating, cooling, power etc) the following quantities have been used (direct, kWh/year) :
| grid electricity |  |  | Project specific
| natural gas |  |  | Project specific
| coal |  |  | Project specific
| oil |  |  | Project specific
other, please specify fuel type
Cells that are white with a black border require the user to input information, either by selecting from the available options or entering the required data.
Cells that are light grey (with/without black border) contain information for the user and/or automated calculation. They do not require the user to input or select data.

## MRPI Freetool MPG
BREEAM International 2013 New Construction Mat 01 Calculator
Assumptions for LCA tool approval
This template confirms the maximum potential score the LCA tool can achieve, for the rigour of the assessment (left hand side) and assessment scope (right hand side). The design team should confirm with evidence submitted with the report (as detailed in the technical guide) that the tool has been used to the extent listed below. If the tool has not been used to this extent, the 'Included in assessment' cells can be changed, or the blank Mat01 Calculator should be filled in to the extent that the tool has been used. Please also see CN1 as the score will change depending on the number of applicable elements present in the building/assessment. This score has been approved for MRPI Freetool MPG v1.1
| Materials Assessment tool/method and data | [7 empty] | Materials Assessment Scope | Mandatory (if present)
Weight | Note: where 'M' is indicated against a section heading, at least one item must be indicated 'Y'. | Mandatory |  | Maximum | Included in LCA tool? | This tool | Mandatory Met | Weight |  |  | Un weighted | Present in building? | Maximum | Included in assessment?
2 | Output Indicators available |  |  | Sum:- |  |  |  | 1 | Building elements included
| Embodied carbon (CO2e) | M | 1 | 2 | Y | 2 | 1 |  | Fabric:- |  |  |  | Sum:- |  |  |  | Mandatory Met
| Embodied water OR waste processing |  | 1 | 2 | Y | 2 |  |  | External walls (envelope, structure and finishes) | M | 2 | Y | 2 | Y | 2 | 1 | 1
| AND any two additional indicators |  | 2 | 4 | Y | 4 |  |  | External windows and rooflights | M | 2 | Y | 2 | Y | 2 | 1 | 1
|  | Points |  | 8 | 8 |  |  |  | Foundations (including excavation) |  | 2 | Y | 2 | Y | 2 |  | 1
[9 empty] | Internal floor finishes (incl. access floors) | M | 2 | Y | 2 | Y | 2 | 1 | 2 |  | Note: Not all mandatory issues have been met
2 | (M) Output Life stage(s) available (for all indicators selected) |  |  | Score:- |  |  |  |  | Structural frame (vertical) |  | 2 | Y | 2 | Y | 2 |  | 3
| Cradle to Gate total |  | 1 | 2 | N | 0 | 1 |  | Upper floors (including horizontal structure) | M | 2 | Y | 2 | Y | 2 | 1 | 1
| Cradle to Gate total AND End of Life |  | 2 | 4 | N | 0 |  |  | Basements/retaining walls (including excavation) |  | 1 | Y | 1 | Y | 1 |  | 1
| Cradle to Grave total |  | 3 | 6 | Y | 6 |  |  | External solar shading devices, access structures etc. |  | 1 | Y | 1 | N | 0 |  | 1
| Cradle to Grave total WITH operational energy (reported separately) |  | 4 | 8 | N | 0 |  |  | Ground/lowest floor |  | 1 | Y | 1 | Y | 1 | 1 | 1
| Cradle to grave with separate life stage reporting to:- |  | 6 | 12 | N | 0 |  |  | Internal ceiling finishes (incl. suspended/access ceilings) |  | 1 | Y | 1 | Y | 1 |  | 1
| a. Product stage | [7 empty] | Internal walls and partitions | M | 1 | Y | 1 | Y | 1 | 1 | 1 | GF
| b. Construction process stage | [7 empty] | Roof (including coverings) | M | 1 | Y | 1 | Y | 1 | 1 | 1
| c. Use stage (with operational energy reported separately) | [7 empty] | Stairs and ramps |  | 1 | Y | 1 | Y | 1 |  | 1
| d. End of life | [7 empty] | Balustrades and handrails |  | 0.5 | Y | 0.5 | Y | 0.5 |  | 1
|  | Points |  | 12 | 6 |  |  |  | Internal doors |  | 0.5 | Y | 0.5 | Y | 0.5
2 | (M) Assessment level(s). Life cycle impact comparisons possible (and made) at the: |  |  | Sum:- |  |  |  |  | Internal wall finishes |  | 0.5 | Y | 0.5 | Y | 0.5
| Elemental level |  | 2 | 4 | N | 0 | 1 |  | Internal windows |  | 0.5 | Y | 0.5 | Y | 0.5
| Whole Building Level |  | 2 | 4 | Y | 4 |  |  | Building Services:-
| Whole building level; with user product-level specification (e.g. thickness, service life) and reporting aligned to (the current version of) EN 15978. |  | 1 | 2 | N | 0 |  |  | Heat Source, Space Heating, Air Conditioning, Ventilation |  | 2 | Y | 2 | Y | 2
[9 empty] | Communication, Security and Control Systems |  | 1 | Y | 1 | N | 0
|  | Points | 5 | 10 | 4 |  |  |  | Electrical Installations |  | 1 | Y | 1 | Y | 1
2 | (M) Source LCA data quality - Geographic applicability and age Majority of individual materials/products in the building are assessed: |  |  | Sum:- |  |  |  |  | Fire and Lightning Protection |  | 1 | Y | 1 | N | 0
| Using LCA data of unknown geographic applicability OR not compensated to local conditions |  | 0 | 0 | Y | 0 | 1 |  | Lift and Conveyor Installations / Systems |  | 1 | Y | 1 | Y | 1
| Using LCA data that has been compensated to local conditions (e.g. energy-mix) according to CEN/TR 15941 |  | 2.5 | 5 | N | 0 | 0 |  | Water and waste installations |  | 1 | Y | 1 | Y | 1
| Using data no older than 10 years (generic) or 5 years (manufacturer specific) |  | 2.5 | 5 | Y | 5 | 1 |  | Sanitary Installations |  | 0.5 | Y | 0.5 | Y | 0.5
|  | Points | 5 | 10 | 5 |  |  |  | Landscaping
[9 empty] | Hard Landscaping, Roads, Paths and Pavings |  | 1 | Y | 1 | N | 0
4 | (M) Source LCA data quality - Methodologies Majority of individual materials/products in the building: |  |  | Score:- |  |  |  |  | Hard Landscaping, Fencing, Railings and Walls |  | 0.5 | Y | 0.5 | N | 0
| Are assessed using data of unknown methodology |  | 0 | 0 | N | 0 | 0 |  | Note: As building-level data is gathered, element weightings will be refined.
| Are assessed to a publicly available methodology compliant with (the current version of) ISO 14040 & ISO 14044 |  | 1 | 4 | Y | 4 | 1 |  |  |  |  | Total Points | 30 | 25.5
| Are assessed to a publicly available AND peer reviewed methodology compliant with (the current version of) ISO 14040 & ISO 14044 |  | 2 | 8 | Y | 8 | 1
| Are assessed to publically available AND peer reviewed PCR compliant with (the current version of): |  |  |  |  | 0 | 0 |  | Percentage of Mat01 points achieved: | 78.5%
| PAS 2050 |  | 3 | 12 | N | 0 | 0
| ISO 21930 |  | 4 | 16 | N | 0 | 0
| EN 15804 |  | 5 | 20 | Y | 20 | 1 |  | Select building type: | All others
|  | Points |  | 20 | 20 |  |  |  | Credits achieved | 4
2 | (M) Source LCA data quality - Verification Majority of individual materials/products in the building are assessed using: |  |  | Score:-
| Unverified LCA data/data of unknown level of verification |  | 0 | 0 | N | 0 | 0
| Verified/peer reviewed LCA data |  | 5 | 6 | N | 0 | 0
| Verified/peer reviewed LCA data AND majority of EPD used (manufacturer or trade association) are verified to ISO 14025, ISO 21930 or EN 15804 |  |  | 10 | Y | 10 | 1
|  | Points |  | 10 | 10
|  | Total points |  | 70 | 53
(M) Additional questions (not related to credit score)
| Majority of LCA data used originates from (in order of use, provide data source name, provider/institution name, version/date) |  | 0
Nationale Milieudatabase https://www.milieudatabase.nl/index.php?id=inzage
Majority of LCA data used includes/uses:
| Sequestration (timber and biogenic products) |  | 0 |  | N
| Discounting for future emissions (e.g. to adjust for future changes to energy supply (fuel mix, technology etc.)) |  |  |  | N
| Future allocation of emissions |  |  |  | N
| System expansion |  |  |  | Y
| Where indicated above as cradle-to-grave, the study period used is (years) |  |  | Residential = 75 yrs Non residential = 50 yrs
Where indicated above as including operational energy (heating, cooling, power etc) the following quantities have been used (direct, kWh/year) :
| grid electricity |  |  | Not calculated
| natural gas |  |  | Not calculated
| coal |  |  | Not calculated
| oil |  |  | Not calculated
Cells that are white with a black border require the user to input information, either by selecting from the available options or entering the required data.
Cells that are light grey (with/without black border) contain information for the user and/or automated calculation. They do not require the user to input or select data.

## novaEQUER
BREEAM International 2013 New Construction Mat 01 Calculator
Assumptions for LCA tool approval
This template confirms the maximum potential score the LCA tool can achieve, for the rigour of the assessment (left hand side) and assessment scope (right hand side). The design team should confirm with evidence submitted with the report (as detailed in the technical guide) that the tool has been used to the extent listed below. If the tool has not been used to this extent, the 'Included in assessment' cells can be changed, or the blank Mat01 Calculator should be filled in to the extent that the tool has been used. Please also see CN1 as the score will change depending on the number of applicable elements present in the building/assessment. This score has been approved for novaEQUER v3.1 (2014) and v2.2 (2010) versions. Please note that for the 1996 version, the 5 points for age of data should be removed. Please also note that when used for projects outside of France, the 5 points for LCA data geographic applicability should be removed.
| Materials Assessment tool/method and data | [7 empty] | Materials Assessment Scope | Mandatory (if present)
Weight | Note: where 'M' is indicated against a section heading, at least one item must be indicated 'Y'. | Mandatory |  | Maximum | Included in LCA tool? | This tool | Mandatory Met | Weight |  |  | Un weighted | Present in building? | Maximum | Included in assessment?
2 | Output Indicators available |  |  | Sum:- |  |  |  | 1 | Building elements included
| Embodied carbon (CO2e) | M | 1 | 2 | Y | 2 | 1 |  | Fabric:- |  |  |  | Sum:- |  |  |  | Mandatory Met
| Embodied water OR waste processing |  | 1 | 2 | Y | 2 |  |  | External walls (envelope, structure and finishes) | M | 2 | Y | 2 | Y | 2 | 1 | 1
| AND any two additional indicators |  | 2 | 4 | Y | 4 |  |  | External windows and rooflights | M | 2 | Y | 2 | Y | 2 | 1 | 1
|  | Points |  | 8 | 8 |  |  |  | Foundations (including excavation) |  | 2 | Y | 2 | Y | 2 |  | 1
[9 empty] | Internal floor finishes (incl. access floors) | M | 2 | Y | 2 | Y | 2 | 1 | 2 |  | Note: Not all mandatory issues have been met
2 | (M) Output Life stage(s) available (for all indicators selected) |  |  | Score:- |  |  |  |  | Structural frame (vertical) |  | 2 | Y | 2 | Y | 2 |  | 3
| Cradle to Gate total |  | 1 | 2 | Y | 2 | 1 |  | Upper floors (including horizontal structure) | M | 2 | Y | 2 | Y | 2 | 1 | 1
| Cradle to Gate total AND End of Life |  | 2 | 4 | Y | 4 |  |  | Basements/retaining walls (including excavation) |  | 1 | Y | 1 | Y | 1 |  | 1
| Cradle to Grave total |  | 3 | 6 | Y | 6 |  |  | External solar shading devices, access structures etc. |  | 1 | Y | 1 | Y | 1 |  | 1
| Cradle to Grave total WITH operational energy (reported separately) |  | 4 | 8 | Y | 8 |  |  | Ground/lowest floor |  | 1 | Y | 1 | Y | 1 | 1 | 1
| Cradle to grave with separate life stage reporting to:- |  | 6 | 12 | N | 0 |  |  | Internal ceiling finishes (incl. suspended/access ceilings) |  | 1 | Y | 1 | Y | 1 |  | 1
| a. Product stage | [7 empty] | Internal walls and partitions | M | 1 | Y | 1 | Y | 1 | 1 | 1 | GF removed
| b. Construction process stage | [7 empty] | Roof (including coverings) | M | 1 | Y | 1 | Y | 1 | 1 | 1
| c. Use stage (with operational energy reported separately) | [7 empty] | Stairs and ramps |  | 1 | Y | 1 | Y | 1 |  | 1
| d. End of life | [7 empty] | Balustrades and handrails |  | 0.5 | Y | 0.5 | Y | 0.5 |  | 1
|  | Points |  | 12 | 8 |  |  |  | Internal doors |  | 0.5 | Y | 0.5 | Y | 0.5
2 | (M) Assessment level(s). Life cycle impact comparisons possible (and made) at the: |  |  | Sum:- |  |  |  |  | Internal wall finishes |  | 0.5 | Y | 0.5 | Y | 0.5
| Elemental level |  | 2 | 4 | Y | 4 | 1 |  | Internal windows |  | 0.5 | Y | 0.5 | Y | 0.5
| Whole Building Level |  | 2 | 4 | Y | 4 |  |  | Building Services:-
| Whole building level; with user product-level specification (e.g. thickness, service life) and reporting aligned to (the current version of) EN 15978. |  | 1 | 2 | Y | 2 |  |  | Heat Source, Space Heating, Air Conditioning, Ventilation |  | 2 | Y | 2 | Y | 2
[9 empty] | Communication, Security and Control Systems |  | 1 | Y | 1 | N | 0
|  | Points | 5 | 10 | 10 |  |  |  | Electrical Installations |  | 1 | Y | 1 | N | 0
2 | (M) Source LCA data quality - Geographic applicability and age Majority of individual materials/products in the building are assessed: |  |  | Sum:- |  |  |  |  | Fire and Lightning Protection |  | 1 | Y | 1 | N | 0
| Using LCA data of unknown geographic applicability OR not compensated to local conditions |  | 0 | 0 | N | 0 | 0 |  | Lift and Conveyor Installations / Systems |  | 1 | Y | 1 | N | 0
| Using LCA data that has been compensated to local conditions (e.g. energy-mix) according to CEN/TR 15941 - APPLICABLE IN FRANCE ONLY |  | 2.5 | 5 | Y | 5 | 1 |  | Water and waste installations |  | 1 | Y | 1 | N | 0
| Using data no older than 10 years (generic) or 5 years (manufacturer specific) |  | 2.5 | 5 | Y | 5 | 1 |  | Sanitary Installations |  | 0.5 | Y | 0.5 | N | 0
|  | Points | 5 | 10 | 10 |  |  |  | Landscaping
[9 empty] | Hard Landscaping, Roads, Paths and Pavings |  | 1 | Y | 1 | Y | 1
4 | (M) Source LCA data quality - Methodologies Majority of individual materials/products in the building: |  |  | Score:- |  |  |  |  | Hard Landscaping, Fencing, Railings and Walls |  | 0.5 | Y | 0.5 | N | 0
| Are assessed using data of unknown methodology |  | 0 | 0 | N | 0 | 0 |  | Note: As building-level data is gathered, element weightings will be refined.
| Are assessed to a publicly available methodology compliant with (the current version of) ISO 14040 & ISO 14044 |  | 1 | 4 | Y | 4 | 1 |  |  |  |  | Total Points | 30 | 24
| Are assessed to a publicly available AND peer reviewed methodology compliant with (the current version of) ISO 14040 & ISO 14044 |  | 2 | 8 | Y | 8 | 1
| Are assessed to publically available AND peer reviewed PCR compliant with (the current version of): |  |  |  |  | 0 | 0 |  | Percentage of Mat01 points achieved: | 82%
| PAS 2050 |  | 3 | 12 | N | 0 | 0
| ISO 21930 |  | 4 | 16 | Y | 16 | 1
| EN 15804 |  | 5 | 20 | N | 0 | 0 |  | Select building type: | All others
|  | Points |  | 20 | 16 |  |  |  | Credits achieved | 5
2 | (M) Source LCA data quality - Verification Majority of individual materials/products in the building are assessed using: |  |  | Score:-
| Unverified LCA data/data of unknown level of verification |  | 0 | 0 | N | 0 | 0
| Verified/peer reviewed LCA data |  | 5 | 6 | Y | 6 | 1
| Verified/peer reviewed LCA data AND majority of EPD used (manufacturer or trade association) are verified to ISO 14025, ISO 21930 or EN 15804 |  |  | 10 | N | 0 | 0
|  | Points |  | 10 | 6
|  | Total points |  | 70 | 58
(M) Additional questions (not related to credit score)
| Majority of LCA data used originates from (in order of use, provide data source name, provider/institution name, version/date) |  | 0
1. Ecoinvent - ecoinvent Assocation – 1996 version, v2.2 (2010) and v3.1 (2014) versions
Majority of LCA data used includes/uses:
| Sequestration (timber and biogenic products) |  | 0 |  | Y
| Discounting for future emissions (e.g. to adjust for future changes to energy supply (fuel mix, technology etc.)) |  |  |  | N
| Future allocation of emissions |  |  |  | Y
| System expansion |  |  |  | Y
| Where indicated above as cradle-to-grave, the study period used is (years) |  |  | User defined.
Where indicated above as including operational energy (heating, cooling, power etc) the following quantities have been used (direct, kWh/year) :
| grid electricity |  |  | Calculated at the building level with dynamic thermal simulation software
| natural gas |  |  | as above
| coal |  |  | as above
| oil |  |  | as above
| other, please specify fuel type |  |  | as above
Cells that are white with a black border require the user to input information, either by selecting from the available options or entering the required data.
Cells that are light grey (with/without black border) contain information for the user and/or automated calculation. They do not require the user to input or select data.
Note on I35: For v2.2 (2010) and 3.1 (2014) only. Not for 1996 version.
Note on C51: ISO 14025:2010 Environmental labels and declarations. Type III environmental declarations. Principles and procedures; ISO 21930:2007 Sustainability in building construction. Environmental declaration of building products EN 15804:2012 Sustainability of construction works - Environmental product declarations - core rules for the product category of construction products, BSi

## Version Control
BREEAM International 2013 New Construction Mat 01 Calculator
Version | Release Date | Description of changes/additions made to the BREEAM International 2013 New Construction Mat 01 Calculator
Current version
8 | 2016-03-08 | * Inclusion of approved Mat 01 score template for novaEQUER * Amended verified LCA tool tabs to allow the points to be removed according to the scope of the assessment
Previous versions
7 | 2015-09-16 | * Inclusion of approved Mat 01 score template for MRPI Freetool MPG v1.1
5 | 2015-02-13 | * Inclusion of approved Mat 01 score template for ELODIE
4 | 2014-12-19 | * Inclusion of approved Mat 01 score template for COCON and E-LICCO
3 | 2014-06-06 | * Removal of Mandatory requirement (M) from ground/lowest floor element (RHS Row 16)
2 | 2013-12-23 | * Minor name changes and correction of typing errors * Slight changes in wording for items on the Left Hand Side of the Calculator (rows: 26, 23, 29, 39, 48) * 'Additional questions (not related to credit score)' section added * Note on element weighting values added (RHS Row 36) * IMPACT IES-VE 2013 and Green Guide approved Mat 01 score templates added to the calculator
1 | 2013-07-01 | Initial release version of BREEAM International 2013 New Construction Mat 01 Calculator